## DC
title[alternative] | contributor[author] | date[issued] | publisher | identifier[bibliographicCitation] | abstract | abstract | keywords[*] | identifier[govdoc] | identifier[isbn] | identifier[issn] | identifier[ismn] | identifier[uri] | identifier[url] | identifier[doi(resolver)]
| Lee, Ju Han; Lee, Kwanil; Han, Young-Geun; Lee, Sang Bae; Kim, Chul Han; | 2007-10 | IEEE-INST ELECTRICAL ELECTRONICS ENGINEERS INC | JOURNAL OF LIGHTWAVE TECHNOLOGY, v.25, no.10, pp.2891 - 2897 | We propose and experimentally demonstrate a novel bidirectional wavelength-division-multiplexed passive optical network architecture that fully utilizes the superior optical properties of an incoherent continuous-wave (CW) supercontinuum (SC) source. The proposed architecture, which incorporates low-cost Fabry-Perot laser diodes that have been wavelength locked by spectrum-sliced beams from a depolarized 130-nm-bandwidth CW SC source, is based on a unique Wavelength band allocation scheme of the C-band for an optical line terminal (OLT), the L-band for optical network units (ONUs)s and the U-band for channel monitoring. A cost-effective network that features a single broadband source at the OLT, and no additional wavelengthband-selective monitoring beam reflector at each ONU can be readily achieved. The experimental demonstration presented in this paper is carried out at a data rate of 622 Mb/s over a 25-km standard single-mode fiber. |  | PEROT LASER-DIODES; WDM-PON; LIGHT-SOURCE; FIBER; ASE; SYSTEM; TRANSMISSION; MODULATOR; ACCESS; PEROT LASER-DIODES; WDM-PON; LIGHT-SOURCE; FIBER; ASE; SYSTEM; TRANSMISSION; MODULATOR; ACCESS; access network; Fabry-Perot (FP) laser; light sources; passive optical network (PON); supercontinuum (SC); wavelength-division multiplexing (WDM); |  |  | 0733-8724 |  | https://pubs.kist.re.kr/handle/201004/134094