## DC
title[alternative] | contributor[author] | date[issued] | publisher | identifier[bibliographicCitation] | abstract | abstract | keywords[*] | identifier[govdoc] | identifier[isbn] | identifier[issn] | identifier[ismn] | identifier[uri] | identifier[url] | identifier[doi(resolver)]
| Singh, R. Arvind; Yoon, Eui-Sung; | 2007-09-10 | ELSEVIER SCIENCE SA | WEAR, v.263, pp.912 - 919 | Silicon (Si (100)) is a typically used material in micro/nano-scale devices, such as micro/nano-electromechanical systems (MEMS/NEMS). However. Si (100) does not have good tribological properties and hence its surface needs to be treated either chemically or topographically to enhance its tribological performance. In this paper, the micro/nano-frictional property of chemically and topographically modified Si (100) surfaces was studied. Chemically modified surfaces of Si (100) include coating of diamond-like carbon (DLC) films (two different thicknesses) and two self-assembled monolayers (SAMs). Topographically modified surfaces of Si (100) include nano-patterned poly(methyl methacrylate) (PMMA) on silicon wafer, fabricated by the process of a capill arity -directed soft lithographic technique. At the nano-scale, friction was measured using an atomic force microscope (AFM) and at the micro-scale it was measured using a ball-on-flat type micro-tribotester. Results showed that at both nano- and micro-scales, the modified Si (100) surfaces exhibited enhanced friction behavior when compared to bare Si (100) surfaces. The improved nano-friction behavior of the modified surfaces was attributed to their lower intrinsic adhesion and reduced real area of contact. In the case of nano-patterns. the physical (geometrical) reduction in contact area contributed in decreasing their friction. At micro-scale, wear was observed in the test samples (except in the case of SAMs), which influenced their friction behavior. Further, as a novel bio-mimetic approach for tribological application at micro-scale, the surface topography of natural leaves of Lotus and Colocasia were replicated by capillary force lithography using two different molding techniques. Interestingly, these bio-mimetically engineered surfaces exhibited superior micro-friction behavior. Indeed, this could be the first bio-mimetic approach of creating effective tribological materials by the direct replication of natural surfaces. (C) 2007 Elsevier B.V. All rights reserved. |  | DIAMOND-LIKE CARBON; PULL-OFF FORCES; ATOMIC-FORCE; SILICON; ADHESION; BEHAVIOR; FILMS; OCTADECYLTRICHLOROSILANE; CONTACT; WEAR; DIAMOND-LIKE CARBON; PULL-OFF FORCES; ATOMIC-FORCE; SILICON; ADHESION; BEHAVIOR; FILMS; OCTADECYLTRICHLOROSILANE; CONTACT; WEAR; nano; micro; friction; tribology; surface modification; |  |  | 0043-1648 |  | https://pubs.kist.re.kr/handle/201004/134109