## DC
title[alternative] | contributor[author] | date[issued] | publisher | identifier[bibliographicCitation] | abstract | abstract | keywords[*] | identifier[govdoc] | identifier[isbn] | identifier[issn] | identifier[ismn] | identifier[uri] | identifier[url] | identifier[doi(resolver)]
Numerical Analysis Techniques and Flow Characteristics of Two-Stage Centrifugal Compressor for R134a Turbo-Chiller | 박한영; 오현택; 신유환; 이윤표; 김광호; 정진택; | 2007-08 | 한국유체기계학회 | 한국유체기계학회 논문집, v.10, no.4, pp.29 - 38 | In this study, flow structure in a two-stage centrifugal compressor for a turbo-chiller with the refrigerant, R134a, was numerically investigated at the design point of the compressor using a commercial code. Flow characteristics in the passages of impeller, diffuser and return channel were analyzed in detail including velocity vector, secondary flow, Mach number and pressure contours in blade spanwise and meridional plane for each stage. The estimation on the one-dimensional output from the preliminary design and three-dimensional shape of the impeller blade and the meridional shape of the return channel were performed through the flow analysis, while some numerical schemes and techniques including Multiple Frames of Reference technique, real gas property data and inlet boundary condition changes, which were used in CFD, were compared with their features. The results will be used as reference data for a new design of 3-D impeller shape to improve R134a compressor performance.* 고려대학교 기계공학과 대학원 |  | CFD(전산유체역학); HFC-134a(R134a 냉매); Turbo-Chiller(터보 냉동기); Two-Stage Centrifugal Compressor(2단 원심압축기); CFD(전산유체역학); HFC-134a(R134a 냉매); Turbo-Chiller(터보 냉동기); Two-Stage Centrifugal Compressor(2단 원심압축기); |  |  | 2287-9706 |  | https://pubs.kist.re.kr/handle/201004/134228