## DC
title[alternative] | contributor[author] | date[issued] | publisher | identifier[bibliographicCitation] | abstract | abstract | keywords[*] | identifier[govdoc] | identifier[isbn] | identifier[issn] | identifier[ismn] | identifier[uri] | identifier[url] | identifier[doi(resolver)]
| Han, Young-Geun; Lee, Ju Han; Lee, Sang Bae; Poti, Luca; Bogoni, Antonella; | 2007-08 | IEEE-INST ELECTRICAL ELECTRONICS ENGINEERS INC | JOURNAL OF LIGHTWAVE TECHNOLOGY, v.25, no.8, pp.2219 - 2225 | In this paper, we investigate a flexibly tunable multiwavelength fiber ring laser with a continuous wavelength spacing tunability, incorporating a superimposed chirped fiber Bragg grating (CFBG) at room temperature. We exploit versatile gain media such as erbium-doped fiber (EDF) and Raman amplifiers in generating the multiwavelength fiber ring laser. The wavelength spacing of a superimposed CFBG can be continuously controlled by modifying the chirp ratio of the grating with the specially designed apparatus. After configuring a fiber ring cavity with the proposed multichannel filter, we realize stable multiwavelength fiber ring lasers at room temperature, which are based on an EDF amplifier incorporating a highly nonlinear dispersion-shifted fiber or a Raman amplifier using a dispersion-compensated fiber. Power fluctuation is less than similar to 0.6 dB. No lasing wavelength change is severally observed for the whole tuning range. For the multiwavelength EDF laser, stable 11-wavelength simultaneous operation spaced at 0.51 nm, with a signal-to-noise ratio (SNR) of more than similar to 45 dB at room temperature, is achieved. A high-quality multiwavelength Raman laser output with stable 30 lasing wavelengths spaced at 0.51 nm with a high SNR of more than similar to 45 dB is also realized. By applying the proposed tuning technique to both the multiwavelength EDF and Raman lasers, a wide and continuous tunability of lasing wavelength spacing is successfully achieved, which is measured to be similar to +/- 0.033 nm/mm. By controlling the pump power in the multiwavelength Raman fiber ring laser, we can control the number of lasing channels at a wavelength spacing of 0.51 nm. |  | PHOTONIC CRYSTAL FIBER; FILTER; GRATINGS; CAVITY; NM; PHOTONIC CRYSTAL FIBER; FILTER; GRATINGS; CAVITY; NM; multiwavelength erbium-doped fiber (EDF) laser; multiwavelength fiber laser; multiwavelength Raman laser; superimposed chirped fiber Bragg grating (CFBG); wavelength spacing tunability; |  |  | 0733-8724 |  | https://pubs.kist.re.kr/handle/201004/134254