## DC
title[alternative] | contributor[author] | date[issued] | publisher | identifier[bibliographicCitation] | abstract | abstract | keywords[*] | identifier[govdoc] | identifier[isbn] | identifier[issn] | identifier[ismn] | identifier[uri] | identifier[url] | identifier[doi(resolver)]
| Yi, Hyunjung; Chang, Joonyeon; | 2007-07 | SPRINGER | JOURNAL OF MATERIALS SCIENCE, v.42, no.13, pp.5159 - 5164 | We report a proximity-effect correction in electron beam patterning when fabricating a spin valve device with a junction size of 100 nm x 100 nm. Since the spin valve device has a stack of rnagnetic/non-magnetic/ magnetic metal multi-layers on oxidized Si substrate, its proximity effect should be appropriately corrected to realize a nano-scale junction. ZEP 520A was chosen as an electron beam resist because its dry-etching resistance is high enough to serve as an etching mask in the post-process. A set of proximity parameters, alpha, beta, and eta of ZEP 520A coated metal multi-layers was evaluated by using the doughnut pattern method. A simulation was carried out based on given proximity parameters in order to obtain effective dose factors of each segment of the exposure pattern. The junction with a desired shape and size on a metal multi-layer was successfully fabricated with a help of efficient proximity-effect correction. |  | MAGNETIC MULTILAYER; CO/CU/CO PILLARS; MAGNETIC MULTILAYER; CO/CU/CO PILLARS; proximity effect; electron beam lithography; metal multilayer; |  |  | 0022-2461 |  | https://pubs.kist.re.kr/handle/201004/134307