## DC
title[alternative] | contributor[author] | date[issued] | publisher | identifier[bibliographicCitation] | abstract | abstract | keywords[*] | identifier[govdoc] | identifier[isbn] | identifier[issn] | identifier[ismn] | identifier[uri] | identifier[url] | identifier[doi(resolver)]
| Kim, Sun-Dong; Lee, Jong-Jin; Moon, Hwan; Hyun, Sang-Hoon; Moon, Jooho; Kim, Joosun; Lee, Hae-Weon; | 2007-06-20 | ELSEVIER SCIENCE BV | JOURNAL OF POWER SOURCES, v.169, no.2, pp.265 - 270 | To improve the performance of anode-supported solid oxide fuel cells (SOFCs), various types of single cells are manufactured using a thin-film electrolyte of Yttria stabilized zirconia (YSZ) and an anode functional layer composed of a NiO-YSZ nano-composite powder. Microstructural/electrochemical analyses are&apos;conducted. Single-cell performances are highly dependent on electrolyte thickness, to the degree that the maximum power density increases from 0.74 to 1.12 W cm(-2) according to a decrease in electrolyte thickness from 10.5 to 6.5 mu m at 800 degrees C. The anode functional layer reduced the polarization resistance of a single cell from 1.07 to 0.48 Omega cm(2) at 800 degrees C. This is attributed to the provision by the anode layer of a highly reactive and uniform electrode microstructure. It is concluded that optimization of the thickness and homogeneity of component microstructure improves single-cell performances. (c) 2007 Elsevier B.V. All rights reserved. |  | DURABILITY; ENERGY; DURABILITY; ENERGY; solid oxide fuel cell; anode-supported; yttria stabilized zirconia; NiO-YSZ composite powder; power density; electrolyte microstructure; |  |  | 0378-7753 |  | https://pubs.kist.re.kr/handle/201004/134316