## DC
title[alternative] | contributor[author] | date[issued] | publisher | identifier[bibliographicCitation] | abstract | abstract | keywords[*] | identifier[govdoc] | identifier[isbn] | identifier[issn] | identifier[ismn] | identifier[uri] | identifier[url] | identifier[doi(resolver)]
Cu Metallization for Giga Level Devices Using Electrodeposition | 김재정; 김수길; 강민철; 구효철; 조성기; 여종기; | 2007-06 | 한국전기화학회 | 전기화학회지, v.10, no.2, pp.94 - 103 | The transition of interconnection metal from aluminum alloy to copper has been introduced to meet therequirements of high speed, ultra-large scale integration, and high reliability of the semiconductor device. Since cop-per, which has low electrical resistivity and high resistance to degradation, has diferent electrical and material char-copper interconnection. In this review, some important factors of multilevel copper damascene process have beensurveyed such as diffusion barier, sed layer, organic additives for bottom-up electro/electroless deposition, chemicalmechanical polishing, and capping layer to introduce the related issues and recent research trends on them. |  | Device; Copper; Interconnection; Electrodeposition; Damascene; |  |  | 1229-1935 |  | https://pubs.kist.re.kr/handle/201004/134342