## DC
title[alternative] | contributor[author] | date[issued] | publisher | identifier[bibliographicCitation] | abstract | abstract | keywords[*] | identifier[govdoc] | identifier[isbn] | identifier[issn] | identifier[ismn] | identifier[uri] | identifier[url] | identifier[doi(resolver)]
| Jung, Jung Hwa; Kim, Hyun Jae; Kim, Kyoung Chan; Lee, Jung Il; Han, Il Ki; | 2007-06 | KOREAN PHYSICAL SOC | JOURNAL OF THE KOREAN PHYSICAL SOCIETY, v.50, no.6, pp.1936 - 1941 | The thermal characteristics of laser diodes (LDs) are analyzed by using a finite element method. A change in the junction temperature depending on the thickness of the additional Au layer, which might be deposited or plated on the p-contact metal of the LD, has been observed. As the Au layer thickness increases, the junction temperature of the LDs, which are epi-up mounted on a Cu sub-mount, goes down drastically and then saturates. On the other hand, the junction temperature of LDs epi-down mounted on a Cu sub-mount shows relatively little variation with the Au thickness, although it is lowered by more than 30 degrees C at an electrical input power of 1.2 W compared to that of epi-up mounted LDs. We measure the junction temperatures of InAs quantum dot (QD) LDs and compare them with simulation results. The junction temperatures increased at a rate of 86 degrees C/W and 48 degrees C/W for epi-up and epi-down mounting with an additional An layer of 0.2 mu m, respectively. |  | LIGHT-EMITTING-DIODES; JUNCTION TEMPERATURE; HIGH-POWER; RELIABILITY; PERFORMANCE; NM; LIGHT-EMITTING-DIODES; JUNCTION TEMPERATURE; HIGH-POWER; RELIABILITY; PERFORMANCE; NM; laser diodes; junction temperature; quantum dot; finite element method; |  |  | 0374-4884 |  | https://pubs.kist.re.kr/handle/201004/134364