## DC
title[alternative] | contributor[author] | date[issued] | publisher | identifier[bibliographicCitation] | abstract | abstract | keywords[*] | identifier[govdoc] | identifier[isbn] | identifier[issn] | identifier[ismn] | identifier[uri] | identifier[url] | identifier[doi(resolver)]
| Jayaraj, J.; Kim, Y. C.; Kim, K. B.; Seok, H. K.; Fleury, E.; | 2007-05-31 | ELSEVIER SCIENCE SA | JOURNAL OF ALLOYS AND COMPOUNDS, v.434, pp.237 - 239 | The corrosion properties of the Fe(45-x)Cr(18)M0(14)C(15)B(6)Y(2)M(x) (with M=Al, Co, Ni, N and x=0, 2) bulk metallic glasses have been investigated in a 1 M H2SO4+2ppm F- solution at 80 degrees C with H-2 and air bubbling, which simulate environments of the polymer electrolyte membrane fuel cell. The partial replacement of 2 at.% Fe led to significant modification of the corrosion behavior and resulted in corrosion resistances superior to that of stainless steel. (C) 2006 Elsevier B.V. All rights reserved. |  | amorphous materials; corrosion; electrochemical reactions; |  |  | 0925-8388 |  | https://pubs.kist.re.kr/handle/201004/134380