## DC
title[alternative] | contributor[author] | date[issued] | publisher | identifier[bibliographicCitation] | abstract | abstract | keywords[*] | identifier[govdoc] | identifier[isbn] | identifier[issn] | identifier[ismn] | identifier[uri] | identifier[url] | identifier[doi(resolver)]
| Jeon, Choong; Nah, In Wook; Hwang, Kyung-Yub; | 2007-05 | ELSEVIER SCIENCE BV | HYDROMETALLURGY, v.86, no.3-4, pp.140 - 146 | To improve efficiency of adsorption process, magnetically modified alginic acid (MMA) was synthesized by means of entrapment method with iron oxide and urethane. MMA had a high uptake capacity of 1.45 mmol/g-dry mass for lead ion at pH 4 and its uptake capacity was higher than that of the commercial ion exachanger (IR-120(+)) and activated carbon. The surface condition and existence of lead ions on the bead was confirmed by the FT-IR, SEM, and EDX instrumental analyses. When 0.6 g of MMA was added to initial heavy metal solution (Pb2+; 300 mg/L, Cd2+; 3 mg/L) removal efficiency of lead and cadmium ions was 100 and 80%, respectively. To increase removal efficiency of heavy metals, step-by-step addition of MMA was applied to heavy metal solution and it increased removal efficiency of heavy metals about 10%. In terms of kinetics, adsorption of heavy metals was almost completed in 10 min. (C) 2006 Elsevier B.V. All rights reserved. |  | REMOVAL; COPPER; GEL; REMOVAL; COPPER; GEL; biosorption; alginic acid; heavy metals; magnetic modification; adsorption; |  |  | 0304-386X |  | https://pubs.kist.re.kr/handle/201004/134425