## DC
title[alternative] | contributor[author] | date[issued] | publisher | identifier[bibliographicCitation] | abstract | abstract | keywords[*] | identifier[govdoc] | identifier[isbn] | identifier[issn] | identifier[ismn] | identifier[uri] | identifier[url] | identifier[doi(resolver)]
| Kim, Han-Ki; Kim, Sang-Woo; Kim, Do-Geun; Kang, Jae-Wook; Kim, Myung Soo; Cho, Woon Jo; | 2007-04-09 | ELSEVIER SCIENCE SA | THIN SOLID FILMS, v.515, no.11, pp.4758 - 4762 | The characteristics of an SiNx passivation layer grown by a specially designed inductively coupled plasma chemical vapor deposition (ICP-CVD) system with straight antennas for the top-emitting organic light emitting diodes (TOLEDs) are investigated. Using a high-density plasma on the order of similar to 10(11) electronS/cm(3) formed by nine straight antennas connected in parallel, a high-density SiN, passivation layer was deposited on a transparent Mg-Ag cathode at a substrate temperature of 40 degrees C. Even at a low substrate temperature, single SiN, passivation layer prepared by ICP-CVD showed a low water vapor transmission rate of 5 x 10(-2) g/m(2)/day and a transparency of similar to 85% respectively. In addition, current-voltage-luminescence results of the TOLED passivated by the SiNx layer indicated that the electrical and optical properties of the TOLED were not affected by the high-density plasma during the SiN, deposition process. (c) 2006 Elsevier B.V. All rights reserved. |  | SURFACE PASSIVATION; DEVICES; DEGRADATION; CATHODE; LAYERS; SURFACE PASSIVATION; DEVICES; DEGRADATION; CATHODE; LAYERS; ICP-CVD; straight antenna; TOLED; SiNx; |  |  | 0040-6090 |  | https://pubs.kist.re.kr/handle/201004/134460