## DC
title[alternative] | contributor[author] | date[issued] | publisher | identifier[bibliographicCitation] | abstract | abstract | keywords[*] | identifier[govdoc] | identifier[isbn] | identifier[issn] | identifier[ismn] | identifier[uri] | identifier[url] | identifier[doi(resolver)]
| Choi, Pyuck-Pa; Kwon, Young-Soon; Kim, Ji-Soon; Al-Kassab, Tala&apos;at; | 2007-04 | OXFORD UNIV PRESS | JOURNAL OF ELECTRON MICROSCOPY, v.56, no.2, pp.43 - 49 | The preparation of transmission electron microscopy (TEM) and atom probe-field ion microscopy (AP-FIM) specimens from mechanically alloyed Ti-Cu-Ni-Sn powder has been explored. Applying the focused ion beam (FIB) based in situ lift-out technique, it has been demonstrated that specimen preparation can be carried on single micrometre-sized powder particles without the use of any embedding media. Since the particles did not incorporate any micropores, as revealed by cross-sectioning, the standard procedure known for bulk samples could be simply implemented to the powder material. A sequence of rectangular cuts and annular milling was found to be a highly efficient way of forming a tip-shaped AP-FIM specimen from a square cross-section blank. A Ga level <= 1 at.% was detected if a low beam current of 10 pA was chosen for the final ion-milling stages. Implanted Ga ions were mostly confined to a zone of about 2 nm in thickness and indicated that ion-induced structural transformations were negligible. |  | BULK AMORPHOUS-ALLOYS; FILM STRUCTURES; TEM; FIB; EXTRUSION; SEM; BULK AMORPHOUS-ALLOYS; FILM STRUCTURES; TEM; FIB; EXTRUSION; SEM; transmission electron microscopy; field ion microscopy; atom probe; focused ion beam; in-situ lift-out; powder materials; |  |  | 0022-0744 |  | https://pubs.kist.re.kr/handle/201004/134501