## DC
title[alternative] | contributor[author] | date[issued] | publisher | identifier[bibliographicCitation] | abstract | abstract | keywords[*] | identifier[govdoc] | identifier[isbn] | identifier[issn] | identifier[ismn] | identifier[uri] | identifier[url] | identifier[doi(resolver)]
| Ji, Young Su; Chung, Sung Jae; Ok, Myoung-Ryul; Hong, Kyung Tae; Suh, Jin-Yoo; Byeon, Jai Won; Yoon, Jin-Kook; Lee, Kyung Hwan; Lee, Kyung Sub; | 2007-03-25 | ELSEVIER SCIENCE SA | MATERIALS SCIENCE AND ENGINEERING A-STRUCTURAL MATERIALS PROPERTIES MICROSTRUCTURE AND PROCESSING, v.449, pp.521 - 525 | The crystallization behavior of Cu43Zr43Al7Ag7 (numbers indicate at.%) bulk metallic glass was investigated using the isothermal electrical resistivity measurements at 450 degrees C in the supercooled liquid region. The crystallization process is a single step phase, transformation. To analyze the electrical resistivity reduction, microstructure evolutions were analyzed using differential scanning calorimetry, X-ray diffraction, transmission electron microscopy and small-angle X-ray scattering. The Avrami parameter of the electrical resistivity reduction step was 1.73, indicating that the crystallization process is a diffusion-controlled growth of intermetallic compounds with decreasing nucleation rate. (c) 2007 Published by Elsevier B.V. |  | SUPERCOOLED LIQUID; CRYSTALLIZATION; ALLOYS; ZR41.2TI13.8CU12.5NI10.0BE22.5; RELAXATION; VISCOSITY; SUPERCOOLED LIQUID; CRYSTALLIZATION; ALLOYS; ZR41.2TI13.8CU12.5NI10.0BE22.5; RELAXATION; VISCOSITY; annealing; electrical resistivity; metallic glass; crystallization; |  |  | 0921-5093 |  | https://pubs.kist.re.kr/handle/201004/134527