## DC
title[alternative] | contributor[author] | date[issued] | publisher | identifier[bibliographicCitation] | abstract | abstract | keywords[*] | identifier[govdoc] | identifier[isbn] | identifier[issn] | identifier[ismn] | identifier[uri] | identifier[url] | identifier[doi(resolver)]
| Song, Rak Young; Park, Jun Ho; Sivakkumar, S. R.; Kim, Sang Hern; Ko, Jang Myoun; Park, Deok-Yong; Jo, Seong Mu; Kim, Dong Young; | 2007-03 | ELSEVIER | JOURNAL OF POWER SOURCES, v.166, no.1, pp.297 - 301 | Chemically prepared polyaniline is tested for its supercapacitive behaviour in an aqueous electrolyte of 1.0 M H2SO4. In order to improve the cycleability of the polyaniline electrode, it is made into a composite with Nation. This composite electrode shows improved cycleability and higher specific capacitance compared with a pure polyaniline electrode. It is therefore used as a matrix for the electrochemical deposition of hydrous RuO2. The resulting ternary composite electrode has a high specific capacitance of 475 F g(-1) at 100 mV s(-1) and 375 F g(-1) at 1000 mV s(-1) in the voltage range of -0.2 to 0.8 V versus Ag/AgCl. All three types of electrode are characterized by cyclic voltammetry and impedance anaylsis. (c) 2007 Elsevier B.V. All rights reserved. |  | HYDROUS RUTHENIUM OXIDE; CARBON NANOTUBES; ELECTROCHEMICAL CHARACTERIZATION; DEPOSITED POLYANILINE; CAPACITANCE; POLYPYRROLE; POLYMER; polyaniline composite electrode; ruthenium oxide; supercapacitor; pseudocapacitance; specific capacitance; |  |  | 0378-7753 |  | https://pubs.kist.re.kr/handle/201004/134592