## DC
title[alternative] | contributor[author] | date[issued] | publisher | identifier[bibliographicCitation] | abstract | abstract | keywords[*] | identifier[govdoc] | identifier[isbn] | identifier[issn] | identifier[ismn] | identifier[uri] | identifier[url] | identifier[doi(resolver)]
| Sohn, Jaecheon; Han, S. H.; Yamaguchi, M.; Lim, S. H.; | 2007-03 | ELSEVIER | JOURNAL OF MAGNETISM AND MAGNETIC MATERIALS, v.310, no.2, pp.2563 - 2565 | Integrated-type electromagnetic noise suppressors, based on a coplanar wave-guide transmission line, are investigated, incorporated with a SiO2 dielectric and a nanogranular Co- Fe-Al-O magnetic thin film. The length of the magnetic thin. lm is varied from 2 to 15 mm, while its thickness and width are fixed at 1 and 50 mm, respectively. In the measurement frequency range of 0.1-20 GHz, no obvious resonance is seen at the shortest length of the magnetic thin. lm, but resonance behavior occurs at larger length. A very clear resonance occurs at the largest length of 15 mm, where the resonance frequency is similar to 10GHz and the signal attenuation is as large as -20 dB. The observed resonance frequency is much higher than the ferromagnetic resonance frequency and the main mechanism of loss generation is found to be L-C resonance. (C) 2006 Elsevier B. V. All rights reserved. |  | FILM; FILM; coplanar waveguide transmission line; electromagnetic noise suppressor; integrated device; magnetic thin film; |  |  | 0304-8853 |  | https://pubs.kist.re.kr/handle/201004/134619