## DC
title[alternative] | contributor[author] | date[issued] | publisher | identifier[bibliographicCitation] | abstract | abstract | keywords[*] | identifier[govdoc] | identifier[isbn] | identifier[issn] | identifier[ismn] | identifier[uri] | identifier[url] | identifier[doi(resolver)]
| da Silva, M.; Wille, C.; Klement, U.; Choi, P.; Al-Kassab, T.; | 2007-02-15 | ELSEVIER SCIENCE SA | MATERIALS SCIENCE AND ENGINEERING A-STRUCTURAL MATERIALS PROPERTIES MICROSTRUCTURE AND PROCESSING, v.445, pp.31 - 39 | Nanocrystalline Co-P has a significantly increased thermal stability compared to other nanocrystalline Ni- and Co-based electrodeposits. By combining observations from transmission electron microscopy in situ annealing with differential scanning calorimetry and tomographic atom probe measurements, the microstructural development of nanocrystalline Co-1.1 at.% P and Co-3.2 at.% P is described. In the as-prepared state, both alloys consist of 10 nm sized hcp-Co grains, and the P-distribution is already inhomogeneous. Upon annealing, P-atoms segregate to the grain boundaries. and grain growth takes place. Initial grain growth is abnormal in both electrodeposits, but occurs slower and more homogeneously in Co-3.2 at.% P. When P-saturation of the grain boundaries is reached, P-rich precipitates form accompanied by rapid (normal) grain growth. Due to the higher initial P-concentration in Co-3.2 at.% P, saturation of P and precipitation occurs earlier leading to a slightly lower thermal stability. Apart from the different P-contents, the effect of impurities, allotropic phase transformation of Co and texture is discussed. (c) 2006 Elsevier B.V. All rights reserved. |  | ATOM-PROBE; ATOM-PROBE; nanocrystalline material; electrodeposit; Co-P alloys; microstructural characterization; segregation; grain growth; |  |  | 0921-5093 |  | https://pubs.kist.re.kr/handle/201004/134648