## DC
title[alternative] | contributor[author] | date[issued] | publisher | identifier[bibliographicCitation] | abstract | abstract | keywords[*] | identifier[govdoc] | identifier[isbn] | identifier[issn] | identifier[ismn] | identifier[uri] | identifier[url] | identifier[doi(resolver)]
| Lee, D. B.; Park, S. W.; | 2007-02 | SPRINGER/PLENUM PUBLISHERS | OXIDATION OF METALS, v.67, no.1-2, pp.51 - 66 | Ti3SiC2 materials were synthesized by hot pressing using a new starting-material system consisting of a TiCx(x=0.6)/Si powder mixture. The oxidation of Ti3SiC2 at temperatures between 900 and 1200 degrees C in air for up to 100 h resulted in the formation of an outer TiO2 layer, an intermediate SiO2-rich layer and an inner (TiO2 + SiO2) mixed layer. During oxidation, Ti diffused outwards to form the outer TiO2 layer, and oxygen transported inwards to form the inner (TiO2 + SiO2) mixed layer. At the same time, the carbon in Ti3SiC2 escaped into the air. Below the scale, there was a narrow oxygen-affected zone, The oxidation at the scale-matrix interface proceeded by the disintegration of the lamellar Ti3SiC2 grains to form crystallites with a size of a few tens of nanometers containing oxygen. The detailed scale characteristics and oxidation mechanism are described. |  | HIGH-TEMPERATURE OXIDATION; MECHANICAL-PROPERTIES; BEHAVIOR; ALLOYS; COMPOSITE; RESISTANCE; OXIDES; HIGH-TEMPERATURE OXIDATION; MECHANICAL-PROPERTIES; BEHAVIOR; ALLOYS; COMPOSITE; RESISTANCE; OXIDES; titanium; silicon; carbon; oxidation; |  |  | 0030-770X |  | https://pubs.kist.re.kr/handle/201004/134681