## DC
title[alternative] | contributor[author] | date[issued] | publisher | identifier[bibliographicCitation] | abstract | abstract | keywords[*] | identifier[govdoc] | identifier[isbn] | identifier[issn] | identifier[ismn] | identifier[uri] | identifier[url] | identifier[doi(resolver)]
| Kim, Kyou-Hyun; Lee, Seok-Woo; Ahn, Jae-Pyoung; Fleury, Eric; Kim, Yu-Chan; Lee, Jae-Chul; | 2007-02 | KOREAN INST METALS MATERIALS | METALS AND MATERIALS INTERNATIONAL, v.13, no.1, pp.21 - 24 | An amorphous alloy, Cu43Zr43Al7Be7, was synthesized. The alloy showed a large supercooled liquid region (115 degrees C), a significant glass forming ability (phi 12 mm) and considerable strain to fracture (8-9 %), which collectively have not been observed in other Cu-based amorphous alloys. The alloy has a unique microstructure characterized by atomic-scale phase separation, which most likely resulted from the large difference in the mixing enthalpy between the binary pairs. This study discusses a possible mechanism underlying the simultaneous enhancement in the GFA and plasticity by considering the atomic packing state and atomic-scale compositional separation resulting from Al and Be. |  | BULK METALLIC GLASSES; ZR; ENHANCEMENT; STRENGTH; DESIGN; BULK METALLIC GLASSES; ZR; ENHANCEMENT; STRENGTH; DESIGN; bulk amorphous alloy; liquid phase separation; plasticity; glass forming ability; |  |  | 1598-9623 |  | https://pubs.kist.re.kr/handle/201004/134706