## DC
title[alternative] | contributor[author] | date[issued] | publisher | identifier[bibliographicCitation] | abstract | abstract | keywords[*] | identifier[govdoc] | identifier[isbn] | identifier[issn] | identifier[ismn] | identifier[uri] | identifier[url] | identifier[doi(resolver)]
| Han, Kyoung R.; Jeong, Younji; Lee, Haiwon; Kim, Chang-Sam; | 2007-02 | ELSEVIER | MATERIALS LETTERS, v.61, no.4-5, pp.1242 - 1245 | NiO/YSZ anode material with 45 wt.% NiO for SOFC was synthesized by surface-modification of YSZ powder with mixed nickel oxide precursors. YSZ was treated with acidic nickel nitrate and then followed by basic nickel carbonate. Such prepared NiO/YSZ precursor showed nano-size homogeneous mixture upon calcination at 800 degrees C. The mixture was ground and subjected to calcination at 1200 degrees C to give rise to agglomerate-free NiO/YSZ composite powder with particle size of similar to 0.4-0.7 mu m. The composite powder was analyzed by XRD, zetapotential measurements, and SEM. The composite powder produced the Ni/YSZ cermet of homogeneous microstructure with a rigid YSZ skeleton, porosity of 33%, and an electrical conductivity of similar to 430 S/cm at 800-1000 degrees C, which is much higher than that (similar to 180 S/cm) prepared by a conventional mixed oxide process. (c) 2006 Elsevier B.V. All rights reserved. |  | YSZ CERMET; MICROSTRUCTURE; STABILITY; POWDER; YSZ CERMET; MICROSTRUCTURE; STABILITY; POWDER; |  |  | 0167-577X |  | https://pubs.kist.re.kr/handle/201004/134718