## DC
title[alternative] | contributor[author] | date[issued] | publisher | identifier[bibliographicCitation] | abstract | abstract | keywords[*] | identifier[govdoc] | identifier[isbn] | identifier[issn] | identifier[ismn] | identifier[uri] | identifier[url] | identifier[doi(resolver)]
| Lee, Jong-Han; Choi, In-Hoon; Shin, Sangwon; Lee, Sunggoo; Lee, J.; Whang, Chungnam; Lee, Seung-Cheol; Lee, Kwang-Ryeol; Baek, Jong-Hyeob; Chae, Keun Hwa; Song, Jonghan; | 2007-01-15 | AMER INST PHYSICS | APPLIED PHYSICS LETTERS, v.90, no.3 | 1 MeV Cu2+ ion was implanted into GaN with a dose of 1x10(17) cm(-2) at room temperature. After implantation, the samples were subsequently performed by rapid thermal annealing at 700, 800, and 900 degrees C for 5 min. Both nonmagnetic Cu ion implanted samples annealed at 700 and 800 degrees C exhibit the ferromagnetism at room temperature, and the saturation magnetization of these samples is estimated to be 0.057 mu(B) and 0.27 mu(B) per Cu atom from M-H curve, respectively. However, the sample annealed at 900 degrees C does not show ferromagnetism due to clustering of Cu during the annealing process. (c) 2007 American Institute of Physics. |  | THIN-FILMS; THIN-FILMS; ion implantation; magnetism; Cu implantation; diluted magnetic semiconductor; |  |  | 0003-6951 |  | https://pubs.kist.re.kr/handle/201004/134734