## DC
title[alternative] | contributor[author] | date[issued] | publisher | identifier[bibliographicCitation] | abstract | abstract | keywords[*] | identifier[govdoc] | identifier[isbn] | identifier[issn] | identifier[ismn] | identifier[uri] | identifier[url] | identifier[doi(resolver)]
| Kim, T. W.; Choo, D. C.; No, Y. S.; Choi, W. K.; Choi, E. H.; | 2006-12-15 | ELSEVIER | APPLIED SURFACE SCIENCE, v.253, no.4, pp.1917 - 1920 | Deposition of Al-doped ZnO (AZO) films with various film thicknesses on glass substrates was performed to investigate the feasibility of using AZO films as anode electrodes in organic light-emitting devices (OLEDs). The electrical resistivity of the AZO films with a 180-nm thickness was 4.085 x 10(-2) Omega cm, and the average optical transmittance in the visible range was 80.2%. The surface work function for the AZO films, determined from the secondary electron emission coefficients obtained with a focused ion beam, was as high as 4.62 eV. These results indicate that AZO films grown on glass substrates hold promise for potential applications as anode electrodes in high-efficiency OLEDs. (c) 2006 Elsevier B.V. All rights reserved. |  | DIODES; ELECTRODE; EMISSION; DIODES; ELECTRODE; EMISSION; Al-doped ZnO; resistivity; transmittance; work function; organic light-emitting devices; |  |  | 0169-4332 |  | https://pubs.kist.re.kr/handle/201004/134818