## DC
title[alternative] | contributor[author] | date[issued] | publisher | identifier[bibliographicCitation] | abstract | abstract | keywords[*] | identifier[govdoc] | identifier[isbn] | identifier[issn] | identifier[ismn] | identifier[uri] | identifier[url] | identifier[doi(resolver)]
| Choi, Jong-Ho; Jeong, Kyoung-Jin; Dong, Yujung; Han, Jonghee; Lim, Tae-Hoon; Lee, Jae-Suk; Sung, Yung-Eun; | 2006-12-07 | ELSEVIER | JOURNAL OF POWER SOURCES, v.163, no.1, pp.71 - 75 | The use of a PtAu catalyst as an anode catalyst for the oxidation of formic acid in direct formic acid fuel cells is described. Catalytic activities of PtAu and PtRu anodes were studied using a linear sweep voltammetry technique in a single cell configuration. PtAu showed a lower on-set potential and a larger current density than that of PtRu in formic acid oxidation. In addition, the maximum power densities at 30 degrees C for PtAu and PtRu were 94 and 74 mWcm(-1), respectively. In order to evaluate long-term durability, the single cells were operated for hundreds of hours with a 6 M aqueous formic acid solution at 60 degrees C under 100 mA cm(-2). The difference in performance between PtAu and PtRu after 500 h reached ca. 90 mV in direct formic acid fuel cells. (c) 2006 Elsevier B.V. All rights reserved. |  | SPONTANEOUSLY-DEPOSITED PT/PD; NOBLE-METAL ELECTRODES; CARBON-MONOXIDE; OXIDATION; PLATINUM; GOLD; DECOMPOSITION; CROSSOVER; MECHANISM; SYSTEMS; SPONTANEOUSLY-DEPOSITED PT/PD; NOBLE-METAL ELECTRODES; CARBON-MONOXIDE; OXIDATION; PLATINUM; GOLD; DECOMPOSITION; CROSSOVER; MECHANISM; SYSTEMS; electrocatalyst; fuel cell; PtAu; anode; formic acid; methanol; |  |  | 0378-7753 |  | https://pubs.kist.re.kr/handle/201004/134824