## DC
title[alternative] | contributor[author] | date[issued] | publisher | identifier[bibliographicCitation] | abstract | abstract | keywords[*] | identifier[govdoc] | identifier[isbn] | identifier[issn] | identifier[ismn] | identifier[uri] | identifier[url] | identifier[doi(resolver)]
| Kim, Ji-Suk; Lee, Kyeong-Seok; Kim, Sang Sub; | 2006-12-05 | ELSEVIER SCIENCE SA | THIN SOLID FILMS, v.515, no.4, pp.2332 - 2336 | Nanocomposite thin films consisting of nanometer-sized Cu particles embedded in an amorphous Ba0.5Sr0.5TiO3 matrix (Cu:BST) on Al2O3 (0001) substrates were fabricated by an alternating pulsed laser deposition method. The nanocomposite films containing Cu nanoparticles with a volume fraction of more than 5.4% showed a characteristic surface plasmon resonance (SPR) absorption band at similar to 580 nm. The nonlinear optical properties of the Cu:BST nanocomposite film with a Cu volume faction of 5.4% were determined using the Z-scan method at the SPR wavelength. The magnitude of the third-order nonlinear susceptibility of the sample was calculated to be 9.737 x 10(-9) esu. (c) 2006 Elsevier B.V All rights reserved. |  | THIN-FILMS; ION-IMPLANTATION; COMPOSITE FILMS; SILICA; NANOCLUSTERS; SUSCEPTIBILITY; PARTICLES; BEHAVIOR; MATRIX; THIN-FILMS; ION-IMPLANTATION; COMPOSITE FILMS; SILICA; NANOCLUSTERS; SUSCEPTIBILITY; PARTICLES; BEHAVIOR; MATRIX; nanocomposites; nonlinear optical properties; pulse laser deposition; copper; barium; strontium; titanate; |  |  | 0040-6090 |  | https://pubs.kist.re.kr/handle/201004/134828