## DC
title[alternative] | contributor[author] | date[issued] | publisher | identifier[bibliographicCitation] | abstract | abstract | keywords[*] | identifier[govdoc] | identifier[isbn] | identifier[issn] | identifier[ismn] | identifier[uri] | identifier[url] | identifier[doi(resolver)]
Computational Fluid Dynamics Analysis of Plate Type Reformer for MCFC | 신동훈; 임희천; 이상득; 서혜경; | 2006-12 | 한국수소및신에너지학회 | 한국수소및신에너지학회논문집, v.17, no.4, pp.403 - 408 | The plate reformer consisting of combustion chamber and reforming chamber for 25 kW MCFC stack has been operated and computational fluid dynamics was applied to estimate reactions and thermal fluid behavior in the reformer. The methane air 2-stage reaction was assumed in the combustion chamber, and three step steam reforming reactions were included in the calculation. Flow uniformity, reaction rate and species distribution, and temperature distribution were analyzed. In particular, temperature distribution was compared with the measurements to show good agreement in the combustion chamber, however, inappropriate agreement in the reformer chamber. |  | 메탄수증기 개질기; 전산유체 역학; 수소; 용융탄산염 연료전지; methane-steam reformer; computational fluid dynamics; hydrogen; molten carbonate fuel cell; |  |  | 1738-7264 |  | https://pubs.kist.re.kr/handle/201004/134850