## DC
title[alternative] | contributor[author] | date[issued] | publisher | identifier[bibliographicCitation] | abstract | abstract | keywords[*] | identifier[govdoc] | identifier[isbn] | identifier[issn] | identifier[ismn] | identifier[uri] | identifier[url] | identifier[doi(resolver)]
| Kim, Yong-Bum; Ahn, Sung-Jin; Moon, Jooho; Kim, Joosun; Lee, Hae-Weon; | 2006-12 | SPRINGER | JOURNAL OF ELECTROCERAMICS, v.17, no.2-4, pp.683 - 687 | Integrated planar solid oxide fuel cell (IP-SOFC) with multilayered structure has been fabricated via direct-writing process named robo-dispensing. Partially stabilized zirconia (PSZ) substrate with sufficient mechanical strength and gas permeability was utilized as a support for SOFC. The 2-cells serially integrated planar SOFC in which each cell is composed of the line-shaped electrode and electrolyte was produced The SOFC component paste materials were dispensed through cylindrical nozzle of 0.21 mm in diameter onto a moving plate that was controlled by robo-dispensing machine. The thicknesses of anode, electrolyte and cathode were 30 mu m, 15 mu m and 20 mu m, respectively. The fabricated IP-SOFC exhibited OCV of 1.82 V and maximum power density of 35 mW. |  | SOFC; MICROSTRUCTURE; ANODE; SOFC; MICROSTRUCTURE; ANODE; integrated planar SOFC; direct writing; paste; dispensing; |  |  | 1385-3449 |  | https://pubs.kist.re.kr/handle/201004/134877