## DC
title[alternative] | contributor[author] | date[issued] | publisher | identifier[bibliographicCitation] | abstract | abstract | keywords[*] | identifier[govdoc] | identifier[isbn] | identifier[issn] | identifier[ismn] | identifier[uri] | identifier[url] | identifier[doi(resolver)]
| Sun, C. W.; Lee, J. Y.; Youm, M. S.; Kim, Y. T.; | 2006-12 | JAPAN SOC APPLIED PHYSICS | JAPANESE JOURNAL OF APPLIED PHYSICS PART 1-REGULAR PAPERS BRIEF COMMUNICATIONS & REVIEW PAPERS, v.45, no.12, pp.9157 - 9161 | The composition modulated Sb-Te binary thin films deposited by a RF sputtering method on SiO2/Si substrates annealed through a rapid thermal annealing process and conducted a high-resolution transmission electron microscopy (HR-TEM) study in order to investigate the atomic arrangement of the delta-phase Sb-Te binary alloys which contain Te from 16 to 37 at. %. Through the comparison with HR-TEM image and diffraction patterns viewed along (2110) and (10 10) direction, we have revealed that the delta-phase Sb-Te alloy crystallized into P (3) over bar m1 or R (3) over barm space group whether the number of layers is the multiple of three or not. We also expect from analogous Bi-Te system in earlier reports that as the Sb/Te ratio increases, total number of Sb layers in a unit cell increases. Therefore, based on above result, we suggested the atomic arrangement model composed of appropriate Sb-2 and Sb2Te3 layer and obtained simulated images of < 2110 > zone axis. |  | CRYSTALLIZATION; FILMS; GE; CRYSTALLIZATION; FILMS; GE; Sb-Te binary alloy; delta phase; phase change material; transmission electron microscopy; |  |  | 0021-4922 |  | https://pubs.kist.re.kr/handle/201004/134898