## DC
title[alternative] | contributor[author] | date[issued] | publisher | identifier[bibliographicCitation] | abstract | abstract | keywords[*] | identifier[govdoc] | identifier[isbn] | identifier[issn] | identifier[ismn] | identifier[uri] | identifier[url] | identifier[doi(resolver)]
| Lee, Dock-Young; Kang, Suk-Won; Cho, Duck-Ho; Kim, Ki-Bae; | 2006-12 | NONFERROUS METALS SOCIETY CHINA | RARE METALS, v.25, pp.118 - 123 | Recently, a semi-solid metal processing has been acknowledged as a cost-effective technique to be able to manufacture high quality product for the transportation industry. In this study a hypo-eutectic Al alloy was fabricated by means of an electromagnetic stirrer in continuous casting process and the microstructural change during solidification due to a fluid flow by electromagnetic stirring was examined. Due to the forced fluid flow during solidification a dendritic phase of primary a phase of Al alloy was turned into a globular phase, which can make the Al alloy get a thixotropic behavior in the semi-solid region. In order to establish the quantitative relationship between microstructure and the process parameters, the morphology shape, a silicon distribution and a size of primary a phase were observed according to casting speed in continuous casting machine. The primary a phase was turned into the degenerate dendrites approaching a spherical configuration with increasing casting speed. The fine-grained and equiaxed microstructure appeared at higher casting speed. A segregation behavior of Si element was declined with increasing casting speed and a very uniform distribution of Si element was observed on the billet at a casting speed of 600 mm . min(-1) A thickness of the solidifying shell of the billet was shortened with increasing the casting speed. |  | semi-solid slurry; electromagnetic stirring; casting speed; segregation; Al alloy; |  |  | 1001-0521 |  | https://pubs.kist.re.kr/handle/201004/134913