## DC
title[alternative] | contributor[author] | date[issued] | publisher | identifier[bibliographicCitation] | abstract | abstract | keywords[*] | identifier[govdoc] | identifier[isbn] | identifier[issn] | identifier[ismn] | identifier[uri] | identifier[url] | identifier[doi(resolver)]
| Choi, Woon-Kyung; Kim, Doo-Gun; Kim, Do-Gyun; Choi, Young-Wan; Choquette, Kent D.; Lee, Seok; Woo, Deok-Ha; | 2006-11-27 | OPTICAL SOC AMER | OPTICS EXPRESS, v.14, no.24, pp.11833 - 11838 | Latching optical switches and optical logic gates with AND and OR functionality are demonstrated for the first time by the monolithic integration of a vertical cavity lasers with depleted optical thyristor structure. The thyristors have a low threshold current of 0.65 mA and a high on/off contrast ratio of more than 50 dB. By simply changing a reference switching voltage, this single device operates as two logic functions, optical logic AND and OR. The thyristor laser fabricated by using the oxidation process and has achieved high optical output power efficiency and a high sensitivity to the optical input light. (c) 2006 Optical Society of America. |  | SURFACE-EMITTING LASERS; SWITCH; PHOTOTRANSISTORS; DEVICES; SURFACE-EMITTING LASERS; SWITCH; PHOTOTRANSISTORS; DEVICES; Surface-emitting lasers; |  |  | 1094-4087 |  | https://pubs.kist.re.kr/handle/201004/134946