## DC
title[alternative] | contributor[author] | date[issued] | publisher | identifier[bibliographicCitation] | abstract | abstract | keywords[*] | identifier[govdoc] | identifier[isbn] | identifier[issn] | identifier[ismn] | identifier[uri] | identifier[url] | identifier[doi(resolver)]
| Park, Chan Hee; Scibioh, M. Aulice; Kim, Hyoung-Juhn; Oh, In-Hwan; Hong, Seong-Ahn; Ha, Heung Yong; | 2006-11-22 | ELSEVIER | JOURNAL OF POWER SOURCES, v.162, no.2, pp.1023 - 1028 | Carbon black powder is modified by applying a coating of a proton-conducting polymer electrolyte (ionomer), namely, perfluorosulfonic acid. The carbon is intended for use as a catalyst support in the preparation of Pt-Ru catalysts for direct methanol fuel cell. The aim is to extend the interfacial area between the catalytic metal particles and the proton-conducting ionomer. Ionomer incorporation is found to reduce the micropore volume and thus the BET surface-area of the carbon. Single-cell performance tests on a DMFC show that Pt-Ru catalyst supported on modified carbon exhibits superior performance to that on plain carbon. (c) 2006 Elsevier B.V. All rights reserved. |  | GAS-DIFFUSION ELECTRODES; CATALYST LAYER; NAFION CONTENT; OXIDATION; PLATINUM; MICROSTRUCTURE; SIZE; GAS-DIFFUSION ELECTRODES; CATALYST LAYER; NAFION CONTENT; OXIDATION; PLATINUM; MICROSTRUCTURE; SIZE; direct methanol fuel cell; ionomer-coated carbon support; ionomer content; active surface-area; three-phase boundary; platinum-ruthenium catalyst; |  |  | 0378-7753 |  | https://pubs.kist.re.kr/handle/201004/134947