## DC
title[alternative] | contributor[author] | date[issued] | publisher | identifier[bibliographicCitation] | abstract | abstract | keywords[*] | identifier[govdoc] | identifier[isbn] | identifier[issn] | identifier[ismn] | identifier[uri] | identifier[url] | identifier[doi(resolver)]
| Koo, H. C.; Gomez, R. D.; | 2006-11-11 | ELSEVIER | JOURNAL OF MAGNETISM AND MAGNETIC MATERIALS, v.306, no.2, pp.272 - 276 | Realization of pulsed-current selectable domain configurations of small permalloy islands is reported. In the islands with 65-100 nm thickness and micron-sized lateral dimensions, the magnetic domain pattern can be uniquely set into either a four or seven closure domain configuration by applying either a positive or negative 10 ns current pulse at the density of 10(7) A/cm(2). The transition is completely reversible. This phenomenon appears to belong to a family of current-induced magnetization reordering, whose main mechanism appears to be domain wall motion due to s-d exchange force directed along the electron flow, and partially influenced by the Amperian field produced at the contact regions. This paper presents two cases, namely, bi-stable and tri-stable configurations, and discusses the mechanism as well as power requirements in using this approach for memory device applications. (C) 2006 Elsevier B.V. All rights reserved. |  | WALL; WALL; current pulse; domain configuration; bi-stable; tri-stable; |  |  | 0304-8853 |  | https://pubs.kist.re.kr/handle/201004/134957