## DC
title[alternative] | contributor[author] | date[issued] | publisher | identifier[bibliographicCitation] | abstract | abstract | keywords[*] | identifier[govdoc] | identifier[isbn] | identifier[issn] | identifier[ismn] | identifier[uri] | identifier[url] | identifier[doi(resolver)]
| Miesse, Craig M.; Jung, Won Suk; Jeong, Kyoung-Jin; Lee, Jae Kwang; Lee, Jaeyoung; Han, Jonghee; Yoon, Sung Pil; Nam, Suk Woo; Lim, Tae-Hoon; Hong, Seong-Ahn; | 2006-11-08 | ELSEVIER SCIENCE BV | JOURNAL OF POWER SOURCES, v.162, no.1, pp.532 - 540 | A direct formic acid fuel cell (DFAFC) hybrid power system for a laptop computer has been developed at the Korea Institute of Science and Technology, Fuel Cell Research Center. At the heart of the system is a 15 MEA DFAFC stack capable of 30 W at 60 mW cm(-2). Stack characteristics relevant to integration into the power system such as concentration and orientation dependence, dynamic response, and long-term performance are elucidated and the resulting hybrid power system&apos;s performance is detailed. The stack&apos;s fast dynamic response eliminated the need for significant power buffering in the power conditioning equipment. The MEAs were found to give reduced but stable performance after 3 months of operation. The system is capable of an overall system efficiency of 0.23 (delivered power compared to theoretical power), and can operate under a substantial computing load for 2.5 h using a 280 mL tank of 50 wt.% fuel. (c) 2006 Elsevier B.V All rights reserved. |  | PERFORMANCE DEGRADATION; METHANOL PERMEATION; DYNAMIC-RESPONSE; CROSSOVER; MEMBRANE; PERFORMANCE DEGRADATION; METHANOL PERMEATION; DYNAMIC-RESPONSE; CROSSOVER; MEMBRANE; direct formic acid fuel cell; fuel cell stack; portable power supply; dynamic response; hybrid power system; |  |  | 0378-7753 |  | https://pubs.kist.re.kr/handle/201004/134961