## DC
title[alternative] | contributor[author] | date[issued] | publisher | identifier[bibliographicCitation] | abstract | abstract | keywords[*] | identifier[govdoc] | identifier[isbn] | identifier[issn] | identifier[ismn] | identifier[uri] | identifier[url] | identifier[doi(resolver)]
| Lee, Hyeon Jae; Lee, Yang Doo; Il Moon, Seung; Cho, Woo Sung; Lee, Yun-Hi; Kim, Jai Kyeong; Hwang, Sung Woo; Ju, Byeong Kwon; | 2006-11 | PERGAMON-ELSEVIER SCIENCE LTD | CARBON, v.44, no.13, pp.2625 - 2630 | A heating process for obtaining free-standing carbon nanotube emitters is presented with the aim of improving field-emission properties from the screen-printed multiwalled carbon nanotube (MWCNT) films. Using an atmosphere with an optimum combination of nitrogen and air for heat treatment of CNT films, the CNT emitters can be made to protrude from the surface. This allows for a high emission current and the formation of very uniform emission sites without special surface treatment. The morphological change of the CNT film by this technique has eliminated additional processing steps, such as surface treatment which may result in secondary contamination and damage to the film. Despite its simplicity the process provides a high reproducibility in emission current density which makes the films suitable for practical applications. (c) 2006 Elsevier Ltd. All rights reserved. |  | LASER; CATHODES; EMITTERS; ARRAY; LASER; CATHODES; EMITTERS; ARRAY; carbon nanotubes; surface treatment; heat treatment; field-emission; |  |  | 0008-6223 |  | https://pubs.kist.re.kr/handle/201004/134991