## DC
title[alternative] | contributor[author] | date[issued] | publisher | identifier[bibliographicCitation] | abstract | abstract | keywords[*] | identifier[govdoc] | identifier[isbn] | identifier[issn] | identifier[ismn] | identifier[uri] | identifier[url] | identifier[doi(resolver)]
| Indarto, Antonius; Choi, Jae-Wook; Lee, Hwaung; Song, Hyung Keun; | 2006-11 | MARY ANN LIEBERT, INC | ENVIRONMENTAL ENGINEERING SCIENCE, v.23, no.6, pp.1033 - 1043 | Decomposition of carbon dioxide (CO2) by gliding arc plasma was examined. The plasma device consisted of two or four triangular stainless steel plates. The gas enters through a nozzle tube from the upper part of the cylindrical reactor and exits at the bottom part of the reactor. Some additional gases, such as N-2, O-2, air, and H2O, have been used to study the dilution effects on CO2 conversion. A simple kinetic reaction model was developed to investigate the pathways of plasma reaction. Experimental results indicate that the conversion of pure CO2 reaches 18% at the total gas flow rate of 0.85 L/min and produces CO and O-2 as the final products. The effects of additional gases injection are described in detail in this paper. |  | VIBRATIONAL-EXCITATION; CARBON-DIOXIDE; DECOMPOSITION; DISCHARGE; REDUCTION; EMISSIONS; METHANE; GAS; O-2; N2; VIBRATIONAL-EXCITATION; CARBON-DIOXIDE; DECOMPOSITION; DISCHARGE; REDUCTION; EMISSIONS; METHANE; GAS; O-2; N2; plasma; gliding arc; CO2; reaction kinetics; conversion; |  |  | 1092-8758 |  | https://pubs.kist.re.kr/handle/201004/134996