## DC
title[alternative] | contributor[author] | date[issued] | publisher | identifier[bibliographicCitation] | abstract | abstract | keywords[*] | identifier[govdoc] | identifier[isbn] | identifier[issn] | identifier[ismn] | identifier[uri] | identifier[url] | identifier[doi(resolver)]
| Shlyakhtin, Oleg A.; Oh, Young-Jei; | 2006-11 | WILEY | JOURNAL OF THE AMERICAN CERAMIC SOCIETY, v.89, no.11, pp.3366 - 3372 | A possibility to produce microwave (MW) dielectric materials by liquid-phase sintering of fine particles was investigated. Zn3Nb2O8 powders with a grain size 50-300 nm were obtained by the thermal decomposition of freeze-dried Zn-Nb hydroxides or frozen oxalate solutions. The crystallization of Zn3Nb2O8 from amorphous decomposition products was often accompanied by the simultaneous formation of ZnNb2O6. Maximum sintering activity was observed for single-phase crystalline Zn3Nb2O8 powders obtained at the lowest temperature. The sintering of as-obtained powders with CuO-V2O5 sintering aids results in producing MW dielectric ceramics with a density 93%-97% of the theoretical, and a Q x f product up to 36 000 GHz at sintering temperature (T-s)>= 680 degrees C. The high level of MW dielectric properties of ceramics was ensured by intensive grain growth during the densification and the thermal processing of ceramics. |  | MICROWAVE DIELECTRIC-PROPERTIES; THERMAL-DECOMPOSITION; NIOBATES; V2O5; ADDITIVES; MN; NB; MICROWAVE DIELECTRIC-PROPERTIES; THERMAL-DECOMPOSITION; NIOBATES; V2O5; ADDITIVES; MN; NB; Microwave dielectrics; Freeze drying; Sintering aids; LTCC; Precipitation; |  |  | 0002-7820 |  | https://pubs.kist.re.kr/handle/201004/134997