## DC
title[alternative] | contributor[author] | date[issued] | publisher | identifier[bibliographicCitation] | abstract | abstract | keywords[*] | identifier[govdoc] | identifier[isbn] | identifier[issn] | identifier[ismn] | identifier[uri] | identifier[url] | identifier[doi(resolver)]
| Jeon, Hee-Kyung; Chung, Yong; Ryu, Jae-Chun; | 2006-10-27 | ELSEVIER SCIENCE BV | JOURNAL OF CHROMATOGRAPHY A, v.1131, no.1-2, pp.192 - 202 | A novel method has been developed to simultaneously determine and quantify seven organic UV filters employing liquid (solid)-liquid extraction, derivatization with N-methyl-N-(trimethylsilyl) trifluoroacetamide (MSTFA) and gas chromatography with mass spectrometric detection in various environmental matrices. The UV filters determined were: benzophenone (BP), benzhydrol (BH), 4-hydroxybenzophenone (HBP), 2-hydroxy-4-methoxybenzophenone (HMB), 2,4-dihydroxybenzophenone (DHB), 2,2 &apos;-dihydroxy-4-methoxybenzophenone (DHMB) and 2,3,4-trihydroxylbenzophenone (THB). Under optimal conditions, the analysis required 23 min and good linearity over the range of 10-2500 ng/L in water and 100-25000 ng/kg in soil for each UV filter obtained. The high recovery (62-114% and 60-125% for water and soil samples, respectively) and the low RSD values (less than 13.9 and 17.2% for water and soil samples, respectively) indicated the high performance of this method. The method detection limits (MDLs) were relatively low, ranging from 5 to 100 ng/L or kg and quantification limits ranged between 25 and 500 ng/L or kg for all test compounds. This validated method was applied in the analysis of seven BP-type UV filters collecting water and soil samples in Korea, between April and May 2003. The overall concentration of UV filters in the soil sample (500-18380 ng/kg) was highly distributed in water sample (27-204 ng/L). The established method was successfully applied to monitor the residue measurement of the BP-type UV filters in environmental water and soil samples. (c) 2006 Published by Elsevier B.V. |  | PERFORMANCE LIQUID-CHROMATOGRAPHY; SALMONELLA MUTAGENICITY TESTS; ISOLATED RAT HEPATOCYTES; SUNSCREEN AGENTS; COSMETIC PRODUCTS; ULTRAVIOLET ABSORBERS; RAMAN-SPECTROSCOPY; ARRAY DETECTION; FLOW-INJECTION; METABOLITES; PERFORMANCE LIQUID-CHROMATOGRAPHY; SALMONELLA MUTAGENICITY TESTS; ISOLATED RAT HEPATOCYTES; SUNSCREEN AGENTS; COSMETIC PRODUCTS; ULTRAVIOLET ABSORBERS; RAMAN-SPECTROSCOPY; ARRAY DETECTION; FLOW-INJECTION; METABOLITES; benzophenone (BP); UV filters; water; soil; gas chromatography-mass spectrometry (GC-MS); |  |  | 0021-9673 |  | https://pubs.kist.re.kr/handle/201004/135017