## DC
title[alternative] | contributor[author] | date[issued] | publisher | identifier[bibliographicCitation] | abstract | abstract | keywords[*] | identifier[govdoc] | identifier[isbn] | identifier[issn] | identifier[ismn] | identifier[uri] | identifier[url] | identifier[doi(resolver)]
| Ko, Won-Jun; Choi, Young-Jin; Park, Jeong-Hyun; Park, Jae-Hwan; Park, Jae-Gwan; | 2006-09 | KOREAN PHYSICAL SOC | JOURNAL OF THE KOREAN PHYSICAL SOCIETY, v.49, no.3, pp.1234 - 1238 | The effects of substitution of Zr for Ti on the microwave dielectric properties of Ba3Ti4-xZrxNb4O21 (0 <= x <= 4) ceramics were studied. The dielectric constant and the quality factor of the Ba3Ti4-xZrxNb4O21 ceramics decreased slightly with increasing composition x, which could be attributed to a change in the ion polarization and the microstructure caused by the substitution of Zr for Ti. The temperature coefficient of the resonant frequency of Ba3Ti4-xZrxNb4O21 ceramics changed from +50 to +100 ppm/degrees C. Meanwhile, Ba3Ti4-xZrxNb4O21 (x = 1) with a 5 wt% glass frit was densified at a relatively low sintering temperature below 900 degrees C. Ba3Ti4-xZrxNb4O21 (x = 1) ceramics with 7 wt% glass sintered at 875 degrees C exhibited good microwave dielectric properties: k = 52, Qxf = 3000 GHz, and tau(f) = +5 ppm/degrees C. |  | GLASS ADDITIONS; (ZR,SN)TIO4; GLASS ADDITIONS; (ZR,SN)TIO4; microwave dielectric; ceramics; LTCC; glass frit; |  |  | 0374-4884 |  | https://pubs.kist.re.kr/handle/201004/135192