## DC
title[alternative] | contributor[author] | date[issued] | publisher | identifier[bibliographicCitation] | abstract | abstract | keywords[*] | identifier[govdoc] | identifier[isbn] | identifier[issn] | identifier[ismn] | identifier[uri] | identifier[url] | identifier[doi(resolver)]
| Kim, Kwang Woong; Song, Jin Dong; Choi, Won Jun; Lee, Jung Il; Park, Jung He; | 2006-09 | KOREAN PHYSICAL SOC | JOURNAL OF THE KOREAN PHYSICAL SOCIETY, v.49, no.3, pp.1169 - 1172 | We have investigated the effects of an AlxGa1-xAs cladding layer on the performance of In0.2Ga0.8As/GaAs single quantum well (SQW) laser diodes (LDs). Two types of SQW-LDs with different cladding layers are grown by molecular beam epitaxy. One has 1-mm-thick Al0.3Ga0.7As cladding layers for both the top and the bottom cladding layers and the other has 1-mm-thick Al0.7Ga0.3As cladding layers. The SQW-LDs are fabricated to a ridge waveguide structure with a 50-mm-wide, 750-mm-long cavity. Under a pulsed operation, the threshold current density (J(th)) and the characteristic temperature (T-0) are 770 A/cm(2) and 33.5 K for a SQW-LD with Al0.3Ga0.7As cladding and 300 A/cm(2) and 70 K for one with Al0.7Ga0.3As cladding, respectively, at room-temperature (RT). This result can be explained by the increased optical confinement and the improved carrier confinement caused by introducing a high Al content into AlxGa1-xAs cladding layer. |  | CHEMICAL-VAPOR-DEPOSITION; HIGH-POWER; IMPROVEMENT; CHEMICAL-VAPOR-DEPOSITION; HIGH-POWER; IMPROVEMENT; quantum well laser diode; cladding layer; optical confinement; carrier confinement; |  |  | 0374-4884 |  | https://pubs.kist.re.kr/handle/201004/135210