## DC
title[alternative] | contributor[author] | date[issued] | publisher | identifier[bibliographicCitation] | abstract | abstract | keywords[*] | identifier[govdoc] | identifier[isbn] | identifier[issn] | identifier[ismn] | identifier[uri] | identifier[url] | identifier[doi(resolver)]
| Kim, Il-Doo; Rothschild, Avner; Lee, Byong Hong; Kim, Dong Young; Jo, Seong Mu; Tuller, Harry L.; | 2006-09 | AMER CHEMICAL SOC | NANO LETTERS, v.6, no.9, pp.2009 - 2013 | Nanostructured semiconducting metal oxides and particularly single nanowire devices offer exceptional gas sensitivity but at the expense of statistical variations and excessive noise levels. In this study TiO2/poly( vinyl acetate) composite nanofiber mats were directly electrospun onto interdigitated Pt electrode arrays, hot pressed at 120 degrees C, and calcined at 450 degrees C. This resulted in a novel multiple nanowire network composed of sheaths of 200-500 nm diameter cores filled with readily gas accessible similar to 10 nm thick single-crystal anatase fibrils. TiO2 nanofiber sensors tested for NO2, in dry air, exhibited exceptional sensitivity showing with, for example, a 833% increase in sensor resistance when exposed to 500 ppb NO2 at 300 degrees C, consistent with a detection limit estimated to be well below 1 ppb. Unusual response patterns were observed at high NO2 concentrations (> 12.5 ppm), consistent with n to p inversion of the surface-trap limited conduction facilitated by the high surface-to-volume ratio of this material. |  | GAS SENSORS; SENSING CHARACTERISTICS; ELECTRICAL DETECTION; METAL; NO2; NANOSENSORS; SENSITIVITY; TRANSITION; ADSORPTION; NANOWIRES; |  |  | 1530-6984 |  | https://pubs.kist.re.kr/handle/201004/135214