## DC
title[alternative] | contributor[author] | date[issued] | publisher | identifier[bibliographicCitation] | abstract | abstract | keywords[*] | identifier[govdoc] | identifier[isbn] | identifier[issn] | identifier[ismn] | identifier[uri] | identifier[url] | identifier[doi(resolver)]
| Shin, Kyeong-Sik; Kim, Young-Hwan; Paek, Kyeong-Kap; Park, Jung-Ho; Yang, Eun-Gyeong; Kim, Tae-Song; Kang, Ji-Yoon; Ju, Byeong-Kwon; | 2006-09 | IEEE-INST ELECTRICAL ELECTRONICS ENGINEERS INC | IEEE ELECTRON DEVICE LETTERS, v.27, no.9, pp.746 - 748 | A new integrated fluorescence-detection hybrid device with a photodiode and an organic light-emitting diode (OLED), and its&apos; characteristics are presented. To detect the fluorescent signal using OLED as a light source, a finger-type photodiode with low parasitic resistance was designed, which utilizes the side depletion region in the p(+) n junction. In addition, OLED was designed to have the peak intensity at an excitation wavelength from rhodamine 6G. The integrated fluorescence-detection hybrid device fabricated had a background signal of 153 nA and a limit of detection of 1 mu M, and was applied in the competitive assay. |  | MICROFLUIDIC SYSTEMS; CAPILLARY-ELECTROPHORESIS; STREPTAVIDIN; FABRICATION; BINDING; BIOTIN; SENSOR; GLASS; FILM; MICROFLUIDIC SYSTEMS; CAPILLARY-ELECTROPHORESIS; STREPTAVIDIN; FABRICATION; BINDING; BIOTIN; SENSOR; GLASS; FILM; biosensors; fluorescence; microfluidic; organic light-emitting diode (OLED); photodiode; p-type intrinsic n-type (p-i-n) diode; |  |  | 0741-3106 |  | https://pubs.kist.re.kr/handle/201004/135217