## DC
title[alternative] | contributor[author] | date[issued] | publisher | identifier[bibliographicCitation] | abstract | abstract | keywords[*] | identifier[govdoc] | identifier[isbn] | identifier[issn] | identifier[ismn] | identifier[uri] | identifier[url] | identifier[doi(resolver)]
| Lee, Dock-Young; Kang, Suk-Won; Kim, Ki-Bae; | 2006-09 | TRANS TECH PUBLICATIONS LTD | SEMI-SOLID PROCESSING OF ALLOYS AND COMPOSITES, v.116-117, pp.665 - 668 | In this study, in order to develop the cast product of Al alloy having a globular microstructure by using the elctromagnetic (EM) stirrer, which was specially designed and manufactured to induce a various fluid flow type of melt during solidification, a morphlogy and size of primary solid phase of the solidifying slurry was investigated with respect to EM stirring condition such as an induced magnetic flux density (MFD) and a frequency of input current. The magnetic flux density of EM stirrer was measured by using a gaussmeter and its distribution and magnetic force within Al melt was simulated in ANSYS program. The induced MFD was increased with decreasing a frequency of input current at the same input voltage due to the increased penetrating depth of magnetic field. But, the magnetic force related directly with a stirring strength of melt was increased with the frequency. Both a roundness and size of primary a phase of Al alloy was decreased with increasing a frequency of input current and MFD, within the experimental range. Therefore, the primary a phase was refined and globularized at the higher frequency and MFD. |  | SEMISOLID STATE; METAL-ALLOYS; BEHAVIOR; SEMISOLID STATE; METAL-ALLOYS; BEHAVIOR; microstructure; Al alloy; fragmentation; rotation angle; electromagnetic stirring; equiaxed microstructure; |  |  | 1012-0394 |  | https://pubs.kist.re.kr/handle/201004/135219