## DC
title[alternative] | contributor[author] | date[issued] | publisher | identifier[bibliographicCitation] | abstract | abstract | keywords[*] | identifier[govdoc] | identifier[isbn] | identifier[issn] | identifier[ismn] | identifier[uri] | identifier[url] | identifier[doi(resolver)]
| Park, Jae-Wan; Park, Jong-Wan; Yang, Min Kyu; Jung, Kyooho; Kim, Dal-Young; Lee, Jeon-Kook; | 2006-07 | A V S AMER INST PHYSICS | JOURNAL OF VACUUM SCIENCE & TECHNOLOGY A, v.24, no.4, pp.970 - 973 | A polycrystalline Cr-doped SrZrO(3)/SrRuO(3) layered structure showing a reproducible resistive switching behavior with a resistive switching voltage of +/- 2.5 V was successfully fabricated on commercial Si (100) substrate by off-axis rf sputtering. Typical resistance values of high- and low-resistance states were about 100 and 5 k Omega, respectively, so that the ratio of high- to low-resistance value is about 20. These values are appropriate for memory applications, and the resistive switching voltage of +/- 2.5 V is the lowest value among the switching voltages of Cr-doped SrZrO(3) films on Si substrates reported in recent literature. We suggest that the low-voltage resistive switching of the polycrystalline Cr-doped SrZrO(3) thin film is attributed to the reduction of resputtering effects and the formation of a clean interface between the Cr-doped SrZrO(3) thin film and the SrRuO(3) bottom electrode layer by the use of 90 degrees off-axis sputtering. (c) 2006 American Vacuum Society. |  | MEMORY APPLICATIONS; OXIDE-FILMS; RESISTANCE; MEMORY APPLICATIONS; OXIDE-FILMS; RESISTANCE; Resistive switching; polycrystalline; SrZrO3; Cr doping; off-axis rf sputtering; Si substrate; |  |  | 0734-2101 |  | https://pubs.kist.re.kr/handle/201004/135364