## DC
title[alternative] | contributor[author] | date[issued] | publisher | identifier[bibliographicCitation] | abstract | abstract | keywords[*] | identifier[govdoc] | identifier[isbn] | identifier[issn] | identifier[ismn] | identifier[uri] | identifier[url] | identifier[doi(resolver)]
| Park, Jae-Wan; Kim, Dal-Young; Park, Jong-Wan; | 2006-06-15 | AMER INST PHYSICS | JOURNAL OF APPLIED PHYSICS, v.99, no.12 | 60-nm-thick Cr-doped SrZrO3 thin films with polycrystalline structure were fabricated on SrRuO3/SrTiO3 (100) substrates at 450 degrees C by off-axis radio-frequency sputtering. From room temperature current-voltage measurements of Pt/Cr-doped SrZrO3/SrRuO3 structures, reproducible bistable resistive switching behavior was observed. The dominant conduction mechanisms of the high-resistance state were Ohmic conduction in the low-electric-field region and Frenkel-Poole emission in the high-electric-field region, while the low-resistance state fully followed Ohmic conduction. These bulk-limited conduction mechanisms imply that resistive switching phenomena may be related to the conducting path in the SrZrO3:Cr film matrix. In addition, the initial-resistance value of as-deposited SrZrO3:Cr films was much higher than that of the high-resistance state, indicating that the first soft-breakdown behavior (defined as the resistance change from the initial-resistance state of as-deposited film to the low-resistance state) is the forming process which generates the conducting path in the SrZrO3:Cr film matrix. As the set voltage (=switching voltage from the high- to low-resistance state) was increased, both the low-resistance state current and the reset voltage (=switching voltage from the low- to high-resistance state) increased due to the generation of a stronger or higher-density conducting path. We suggest that the mechanism of resistive switching is related to the formation of the conducting path in the SrZrO3:Cr matrix, and that the on-state current is determined by the set voltage which controls the generation of the conducting path. |  | OXIDE-FILMS; THIN-FILMS; OXIDE-FILMS; THIN-FILMS; Resistive switching; set voltage; sputter deposited; SrZrO3; Cr doped; non-volatile memory; |  |  | 0021-8979 |  | https://pubs.kist.re.kr/handle/201004/135400