## DC
title[alternative] | contributor[author] | date[issued] | publisher | identifier[bibliographicCitation] | abstract | abstract | keywords[*] | identifier[govdoc] | identifier[isbn] | identifier[issn] | identifier[ismn] | identifier[uri] | identifier[url] | identifier[doi(resolver)]
| Lee, Hwaung; Song, Hyung Keun; Min, Byoung Ryul; | 2006-06-05 | CHEMICAL SOC JAPAN | CHEMISTRY LETTERS, v.35, no.6, pp.646 - 647 | CH4 reforming Of CO2 reaction for producing synthesis gas (syngas) was performed using dielectric-barrier discharge (DBD) with catalyst. Ni/gamma-Al2O3 was used as a catalyst. To investigate the effect of reaction temperature, extra heating was applied outside of the plasma reactor. When supplied extra heating, pure syngas could be obtained only at 573 K. It is a noticeable result comparing with pure catalytic reaction or plasma reaction only. |  | METHANE CONVERSION; HIGHER HYDROCARBONS; CARBON-DIOXIDE; METHANE CONVERSION; HIGHER HYDROCARBONS; CARBON-DIOXIDE; Methane; Carbon dioxide; dielectric barrier discharge; Ni/Al2O3 catalyst; Heating effect; |  |  | 0366-7022 |  | https://pubs.kist.re.kr/handle/201004/135406