## DC
title[alternative] | contributor[author] | date[issued] | publisher | identifier[bibliographicCitation] | abstract | abstract | keywords[*] | identifier[govdoc] | identifier[isbn] | identifier[issn] | identifier[ismn] | identifier[uri] | identifier[url] | identifier[doi(resolver)]
| Kwon, O. J.; Kim, Y. C.; Kim, K. B.; Lee, Y. K.; Fleury, E.; | 2006-06 | KOREAN INST METALS MATERIALS | METALS AND MATERIALS INTERNATIONAL, v.12, no.3, pp.207 - 212 | The aim of this work is to elucidate the formation of the amorphous phase in the Cu-Zr binary alloy system. It was found that 1 mm diameter rods with a fully amorphous structure can be prepared in a relatively wide range of compositions. In contrast, the formation of 2 mm diameter rods was achieved only for the CU64Zr36 alloy and in the range Of CU53Zr47 - CU50Zr50, which are compositions near the energetically stable CU2Zr and CuZr intermetallic compounds. The difference between the calculated Gibbs free energy of the amorphous phase and the intermetallic compounds gives insight into the range of glass formation. In addition, the formation of the energetically stable phases can be kinetically by-passed owing to the crystallization of several competing phases. |  | METALLIC GLASSES; THERMAL-STABILITY; COPPER-ZIRCONIUM; THERMODYNAMICS; AMORPHIZATION; CRYSTALLIZATION; CU70ZR30; BEHAVIOR; LIQUIDS; METALLIC GLASSES; THERMAL-STABILITY; COPPER-ZIRCONIUM; THERMODYNAMICS; AMORPHIZATION; CRYSTALLIZATION; CU70ZR30; BEHAVIOR; LIQUIDS; Cu-Zr alloy; metallic glass; intermetallic compound; thermodynamics; |  |  | 1598-9623 |  | https://pubs.kist.re.kr/handle/201004/135480