## DC
title[alternative] | contributor[author] | date[issued] | publisher | identifier[bibliographicCitation] | abstract | abstract | keywords[*] | identifier[govdoc] | identifier[isbn] | identifier[issn] | identifier[ismn] | identifier[uri] | identifier[url] | identifier[doi(resolver)]
| Lee, J. W.; Hong, Y. K.; Kim, K.; Joo, J.; Yoon, Y. W.; Kim, S. W.; Kim, Y. B.; Kim, K. Y.; | 2006-06 | KOREAN PHYSICAL SOC | JOURNAL OF THE KOREAN PHYSICAL SOCIETY, v.48, no.6, pp.1534 - 1538 | Radio-frequency (RF) and microwave noise suppression by using magnetic composite films on a microstrip line (MSL) was studied in the frequency range from 50 MHz to 13.5 GHz. The MSL was composed of a Cu transmission line, dielectric materials, and a Cu substrate. The Fe-Si-Al/Ni-Zn magnetic composite films were placed on the MSL, and the reflection and the transmission characteristics were investigated. We observed that RF and microwave noise suppression caused by the Fe-Si-Al/Ni-Zn magnetic composite films varied with the concentration ratio of the sendust (Fe-Si-Al) and the Ni-Zn ferrite. The frequency dependence of the power loss due to the composite films on the MSL was measured and the power loss increased-at higher frequencies with increasing concentration of the sendust in the composites. The electromagnetic interference shielding efficiencies of the magnetic composite films in the far-field region are also discussed. |  | THIN-FILMS; THIN-FILMS; magnetic composite films; EMI shielding efficiency; noise suppression; microstrip line; power loss; |  |  | 0374-4884 |  | https://pubs.kist.re.kr/handle/201004/135487