## DC
title[alternative] | contributor[author] | date[issued] | publisher | identifier[bibliographicCitation] | abstract | abstract | keywords[*] | identifier[govdoc] | identifier[isbn] | identifier[issn] | identifier[ismn] | identifier[uri] | identifier[url] | identifier[doi(resolver)]
| Kim, Soo Ho; Ko, Jae Hwan; Ji, Seung Hyun; Kim, Joo Sun; Kang, Sung Sik; Lee, Man-Jong; Yoon, Young Soo; | 2006-06 | JAPAN SOC APPLIED PHYSICS | JAPANESE JOURNAL OF APPLIED PHYSICS PART 1-REGULAR PAPERS BRIEF COMMUNICATIONS & REVIEW PAPERS, v.45, no.6A, pp.5144 - 5148 | The feasibility of applying ZrO2 center dot Hx thin films is solid electrolytes in solid-state ionic energy systems, such as solid oxide fuel cells and supercapacitors was studied. ZrO2 center dot H-x thin films were deposited on Pt/Ti/SiO2/Si substrates by radio-frequency reactive sputtering with various hydrogen volume fractions in reactive gas. With a variation in hydrogen volume fraction, the surface roughness of the as-deposited films increased. In addition, the structure of the as-deposited films grew in the [I I I] direction with an increase in hydrogen volume fraction. By Rutherford backscattering spectrometry (RBS) and secondary ion mass spectrometry (SIMS) studies, the Zr/O ratio and hydrogen distribution were evaluated. On the basis of a sample structure of Pt/ZrO2 center dot H-x/Pt/Ti/SiO2/Si for measuring an electrochemical property, an impedance measurement conducted at room temperature revealed an ionic conductivity of 1.67 x 10(-6) S/CM, suggesting that ZrO2 center dot H-x thin films can possibly be used as solid oxide thin film electrolytes in all solid-state ionics power devices requiring a hydrogen conducting electrolyte. |  | ionics power devices; zirconium oxide thin film; solid electrolyte; ionic conductivity; |  |  | 0021-4922 |  | https://pubs.kist.re.kr/handle/201004/135490