## DC
title[alternative] | contributor[author] | date[issued] | publisher | identifier[bibliographicCitation] | abstract | abstract | keywords[*] | identifier[govdoc] | identifier[isbn] | identifier[issn] | identifier[ismn] | identifier[uri] | identifier[url] | identifier[doi(resolver)]
| Bae, H. S.; Im, Seongil; Song, J. H.; | 2006-06 | ELECTROCHEMICAL SOC INC | JOURNAL OF THE ELECTROCHEMICAL SOCIETY, v.153, no.9, pp.G791 - G794 | We report on the fabrication of ultraviolet (UV)-detecting ZnO-based thin-film transistors (TFTs) and their isolation by energetic B ions. After deposition on a SiO2/p(+)-Si substrate at 300 degrees C by radio frequency (rf) sputtering, the ZnO layer was patterned with Al source/drain (S/D) contacts and a SiOx window. Then energetic B ions with 30 and 55 keV were implanted onto the deposited structures for device isolation. Among the three samples of unimplanted, 30 keV-, and 55 keV-implanted devices, the 55 keV-implanted one displayed the least gate current leakage (similar to 100 pA). The ZnO-TFT isolated with 55 keV B also showed a field mobility of 0.7 cm(2)/V s and on/off current ratio of more than similar to 10(4), respectively. Under 364 nm UV light of 0.2 mW/cm(2) and at zero volts of gate bias, the device exhibited a photo-to-dark current ratio of similar to 5 x 10(3) with a temporal response of about 10 ms. |  | THIN-FILM TRANSISTORS; IMPLANTATION; THIN-FILM TRANSISTORS; IMPLANTATION; |  |  | 0013-4651 |  | https://pubs.kist.re.kr/handle/201004/135495