## DC
title[alternative] | contributor[author] | date[issued] | publisher | identifier[bibliographicCitation] | abstract | abstract | keywords[*] | identifier[govdoc] | identifier[isbn] | identifier[issn] | identifier[ismn] | identifier[uri] | identifier[url] | identifier[doi(resolver)]
| Kim, SK; Lim, H; Chung, TD; Kim, HC; | 2006-05-23 | ELSEVIER SCIENCE SA | SENSORS AND ACTUATORS B-CHEMICAL, v.115, no.1, pp.212 - 219 | Miniaturized liquid junction reference electrodes with short- and long-term stabilities were fabricated by using photopolymerization of a patterned polyelectrolytic hydrogel, poly diallyldimethylammonium chloride (pDADMAC). Internal and external solutions were separated by the polyelectrolytic hydrogel barrier, through which Cl- ions carried the ionic current. The impedance spectrum of the developed hydrogel-based salt bridge was flat at 40 k Omega, indicating negligible capacitance. Most of thin film-type reference electrodes patterned on microfluidic chips suffer from a short lifespan and complicated structure, which seriously antagonize the advantages of electrochemical detection. The novel reference electrode system using a polyelectrolyte salt bridge on a microfluidic chip maintained a reproducible potential of 19.3 +/- 6 mV versus a commercial Ag/AgCl reference electrode over 30 h. Anionic interferents such as Br-, I-, and S2- ions had no influence on the performance of the reference electrode. In particular, the dependence on the Cl- ion concentration was substantially suppressed by separating the Ag/AgCl wire from the sample solution with the salt bridge. A 10 mu m-thick cell with a polyelectrolyte salt bridge on a microfluidic chip showed the typical voltammetric behavior of thin layer cells that was confirmed by cyclic voltammetry (CV). This chip-bascd thin layer cell was exploited to determine the concentration of dopamine by differential pulse voltammetry (DPV) as well. A linear current response was observed down to 5 mu M dopamine and the limit of detection was calculated to 2 mu M. (c) 2005 Elsevier B.V. All rights reserved. |  | AG/AGCL REFERENCE ELECTRODE; FILM; DISCRIMINATION; BIOSENSOR; AG/AGCL REFERENCE ELECTRODE; FILM; DISCRIMINATION; BIOSENSOR; polyelectrolyte reference electrode; microfluidic chip; thin layer cell; salt bridge; differential pulse voltammetry (DPV); |  |  | 0925-4005 |  | https://pubs.kist.re.kr/handle/201004/135503