## DC
title[alternative] | contributor[author] | date[issued] | publisher | identifier[bibliographicCitation] | abstract | abstract | keywords[*] | identifier[govdoc] | identifier[isbn] | identifier[issn] | identifier[ismn] | identifier[uri] | identifier[url] | identifier[doi(resolver)]
| Ahn, SJ; Lee, JH; Kim, J; Moon, J; | 2006-05 | ELECTROCHEMICAL SOC INC | ELECTROCHEMICAL AND SOLID STATE LETTERS, v.9, no.5, pp.A228 - A231 | A single-chamber solid oxide fuel cell (SC-SOFC) with micropatterned electrodes on the electrolyte has been fabricated by a microfluidic lithography technique. Microchannels formed by contacting the polydimethylsiloxane mold with a polished substrate of YSZ disk were filled with the well-dispersed suspensions of the cathode and the anode. The suspensions solidified upon solvent evaporation through the mold, resulting in the SC-SOFC with interdigitated micropatterned electrodes in an area of 5 x 5 mm in which each electrode had 100 mu m line width with anode-to-cathode distances of 50 mu m. I-V characteristics of the SC-SOFC were analyzed using a dc source meter. (c) 2006 The Electrochemical Society. |  | HYDROCARBON-AIR MIXTURES; SOFC; PERFORMANCE; TEMPERATURES; METHANE; CATHODE; SYSTEM; HYDROCARBON-AIR MIXTURES; SOFC; PERFORMANCE; TEMPERATURES; METHANE; CATHODE; SYSTEM; SOFC; Single chamber; |  |  | 1099-0062 |  | https://pubs.kist.re.kr/handle/201004/135540