## DC
title[alternative] | contributor[author] | date[issued] | publisher | identifier[bibliographicCitation] | abstract | abstract | keywords[*] | identifier[govdoc] | identifier[isbn] | identifier[issn] | identifier[ismn] | identifier[uri] | identifier[url] | identifier[doi(resolver)]
| Ko, Hyun-Phill; Lee, Kyong-Jae; Yoo, Kyoung-Ho; Kang, Chong-Yun; Kim, Sangsig; Yoon, Seok-Jin; | 2006-05 | JAPAN SOC APPLIED PHYSICS | JAPANESE JOURNAL OF APPLIED PHYSICS PART 1-REGULAR PAPERS BRIEF COMMUNICATIONS & REVIEW PAPERS, v.45, no.5B, pp.4782 - 4786 | A modified structure for tiny ultrasonic linear motors has been developed, and various shaft materials have been tested in order to improve dynamic properties. The shaft material has a direct influence on efficiency, reliability, and quality of the motors and their dynamic properties. The shaft material is crucial to achieve high performance. Shafts of with various materials, such as a stainless steel, stainless steel coated with diamond like carbon (DLC), a Pyrex, and a graphite, can make it possible to improve dynamic properties of the motors over a wide range of tribological conditions. For the motor with a stainless steel shaft coated with DLC at 47 kHz, its velocity is 6.5 mm/s and its force is 110 mN. When the motor has a Pyrex shaft, a force of 140 mN is reached at 52 kHz. Accordingly, the maximum force produced by a motor with a graphite shaft is estimated as 97 mN. The velocity of this motor was 15 mm/s. We found that graphite has a fine surface and a directional texture which can help a moving element achieve linear motion. Finally, the use of a cap resulted in significantly improving stable operation. A motor with a graphite or a Pyrex shaft showed very stable operation and improved dynamic characteristics. |  | piezoelectric motor; radial mode; linear motor; velocity; actuating force; |  |  | 0021-4922 |  | https://pubs.kist.re.kr/handle/201004/135561